## Universal Design
CotY Entry #____________________________
Unversal Design Category Checklist
In an effort to recognize the universal design remodeling practices of NARI members, the NARI National Awards Committee has approved the inclusion of categories for Universal Design Remodeling projects. Projects entered in a Universal Design category may also be entered in a traditional CotY category. Entries submitted in a Universal Design category will be judged by NARI Universal Design Certified Professionals.
Entries will be accepted in five category groups:
Kitchen Group – includes all kitchen work that would meet CotY criteria for Residential Kitchens.
Bath Group – includes all bath work that would meet CotY criteria for Residential Baths.
Interior Group – includes projects that would meet CotY criteria for Residential Interiors, Basements, Interior Element, and Additions.
Exterior Group – includes projects that would meet CotY criteria for Residential Exteriors and Landscape Design/Outdoor Living.
Entire House Group – includes projects that would meet CotY criteria for Entire House, Detached Structure, and
Residential Historical Renovation/Restoration.
(Entries for commercial projects are not eligible at this time.)
Members interested in entering a project in a Universal Design category will complete and provide this project criteria checklist* as well as the traditional PDF presentation and separate images when submitting their CotY entry. The checklist should be inclusive of items completed in the remodeling project; not existing items.
Entries must meet point minimums in order to be considered in the Universal Design category groups:
Kitchen Group – 26 points required
Bath Group – 24 points required
Interior Group – 55 points required for Interiors and Basements, 35 points required for Interior Element, 74 points required for Additions.
Exterior Group – 28 points required for Residential Exterior, 13 points required for Landscape Design/Outdoor Living.
Entire House Group – 74 points required for Entire House, Detached Structure, and Residential Historical Renovation/Restoration.
Projects submitted in a Universal Design category must also comply with all standard CotY rules and regulations. Universal Design category winners will not be determined by the price of the project.
Points are available for non-shaded criteria within each category. Enter one (1) point per line item. Complete only the column that aligns with the CotY category based on the category list. This form is self-calculating. |  | Kitchen Group | Bath Group | Interior Group |  |  | Exterior Group |  | Entire House Group
Item # | Criteria | Kitchens | Baths | Interiors & Basements | Interior Element | Additions | Exteriors | Landscape Design/Outdoor Living | Entire House / Detached Structure | Historical Renovation / Restoration
Exterior
1 | Gently-sloped, obstacle-free path from public transportation, sidewalks, parking or garage to step free entrances
2 | Address numbers are easy to see from a distance and are illuminated or reflective for easy night visibility
3 | At least one no-step entrance - preferably at front, garage and other primary entrance
4 | Rails or supports at stepped entrances when needed
5 | Maneuvering space at each entrance at least 5' x 5'
6 | Nonslip surfaces on walk and driveways with ice and snow melt systems
7 | Covered entry or overhang to protect against weather
8 | Saturated lighting, ambient lighting and lighting focused on the front door and keyhole
9 | Shelf or bench for packages, keys and other items
10 | Mail slot or mail box is conveniently located, and is easy to reach and use for both letters and packages
11 | Doorbell is back-lit, easy to reach and has visual and audible cues
12 | Intercom system is hardwired to landline phone or linked to cell phone or other systems
13 | At least 18" of space at the latch side of the entry door
Entry
14 | 3' wide doors with low or no threshold
15 | Door with swing hinges provides at least 32" of clear passage space when open
16 | Power-assist door and touchplates to open the door
17 | Kickplate on the door extends 10" - 11" from the bottom
18 | Keyless or remote entry systems and security systems with visual and audible alarms
19 | Rough in and pre-wire door and entry for future installation of power door and touch plates
20 | Security wide angle peephole with a 132° - 200° viewing angle set at eye level or at 60" (standard), or multiple peepholes at various heights
21 | Sidelight security window that is full-length
22 | Keyhole is backlit
Points are available for non-shaded criteria within each category. Enter one (1) point per line item. Complete only the column that aligns with the CotY category based on the category list. This form is self-calculating. |  | Kitchen Group | Bath Group | Interior Group |  |  | Exterior Group |  | Entire House Group
Item # | Criteria | Kitchens | Baths | Interiors & Basements | Interior Element | Additions | Exteriors | Landscape Design/Outdoor Living | Entire House / Detached Structure | Historical Renovation / Restoration
23 | Lever style door handle/hardware
General Interior
24 | Open floor plan
25 | If another floor plan is used, the use of interior load bearing walls is limited to allow future renovations
26 | Locate the main kitchen, one bathroom, laundry and one bedroom (or space for a bed) on the ground floor or accessible floor
28 | Products and finishes are low maintenance and easy to clean
29 | Reinforced ceiling for future installation of lift with a 600 pound capacity
Doors
30 | Door width between 34" and 36"
31 | Low- or no-threshold
32 | No more than 5 pounds of force is needed to open or close doors
33 | At least 18" of space at the latch side of door
34 | Different colors and textures mark transitions between door jambs and walls
35 | Pocket doors open and close with minimal force and have easy-to-use hardware
Flooring
36 | Floors are smooth, durable, slip-resistant and non-glare
37 | Durable, low pile carpet (less than ½" thick), is low density and on top of a firm pad -- fragrance-free
38 | Different colors and textures mark transitions between surfaces and rooms
Windows
39 | Viewing window sills no higher than 30"
40 | Windows are lightweight and either crank operated or power operated
41 | Casement, awning, or hopper style windows, which can be easier to use
Hardware
42 | Lever style door handles are preferred
Points are available for non-shaded criteria within each category. Enter one (1) point per line item. Complete only the column that aligns with the CotY category based on the category list. This form is self-calculating. |  | Kitchen Group | Bath Group | Interior Group |  |  | Exterior Group |  | Entire House Group
Item # | Criteria | Kitchens | Baths | Interiors & Basements | Interior Element | Additions | Exteriors | Landscape Design/Outdoor Living | Entire House / Detached Structure | Historical Renovation / Restoration
43 | Handles on all cabinets are easy to grasp and use (D or loop shaped handles)
44 | Power door push plates are located where needed
Lighting and Electrical
45 | Lighting design for improved illumination and reduced glare
46 | Wall outlets at varied heights: 12-16"
47 | Rocker style light switches are easily reached, large, illuminated and mounted 39" - 44" above finished floor measured to the center of the switch
48 | Thermostat mounted 48"-53" above the finished floor
50 | Half of all storage space located less than 48" above the finished floor
51 | Closet rods and shelves can be adjusted to different heights
52 | Shelving units that seated user can access and reach
53 | Electrical outlets in master bedroom closet and other closets for environmental and personal needs equipment
54 | Power operated clothing carousels in closets
Safety and Security
55 | Smoke, Fire and Carbon monoxide alarms with visual and audible alarms are hard-wired with battery backup
56 | Security alarm with visual and audible alarms
57 | Movement-sensor lighting along walkway and additional exterior lighting
58 | Wired for security to alert police, fire and emergency responders
59 | Security/Intercom system allows monitoring of all systems from a TV, the internet, or handheld devices
60 | Wall mounted phone outlets in the bathroom, kitchen and laundry for convenience and safety
61 | Voice-activated, sound-activated, light-activated and motion-activated devices as needed
Kitchen
Kitchen Circulation and Floor Plan
62 | U or L shaped floor plan
63 | Floor space is unobstructed for easy work and traffic flow
64 | Circulation route width 42"- 48"
Points are available for non-shaded criteria within each category. Enter one (1) point per line item. Complete only the column that aligns with the CotY category based on the category list. This form is self-calculating. |  | Kitchen Group | Bath Group | Interior Group |  |  | Exterior Group |  | Entire House Group
Item # | Criteria | Kitchens | Baths | Interiors & Basements | Interior Element | Additions | Exteriors | Landscape Design/Outdoor Living | Entire House / Detached Structure | Historical Renovation / Restoration
65 | Maneuvering space at least 5' x 5'
66 | Hard flooring materials are water-resistant and easy to clean and maintain
67 | Maneuvering space at each work station at least 30" x 48"
Kitchen Cabinetry and Storage
68 | Storage is open, visible, flexible and available at the point of use
69 | Cabinets with removable or slide back hinged doors and removable sub-base to permit clear space or storage underneath
70 | Cabinets beneath the sink and cook-top have clear open space at least 30"w x 27"h x 19"d
71 | Some upper cabinets are mounted 14" or 15"above the countertop instead of the standard 18"
72 | Drawers and shelving at varied heights with pull-out full extension tracks
73 | Lazy Susan or other similar storage in corner cabinets
74 | Hinges swing open to 170 degrees
75 | Glass doors on upper cabinets for better content visibility
76 | Roll-out carts stored under the cabinet, sink or other features
77 | Lower cabinets have a toe kick area 9" - 12" high and up to 6" deep for turning
78 | Pull-out work board(s) near oven, refrigerator, and/or microwave
Kitchen Countertops
79 | Durable and easy to clean and maintain
80 | Countertop height varies from 30" - 42" to accommodate needs of the client
81 | Countertops adjacent to the oven and cook-top are made of heat resistant materials, or a heat resistant pad is used between the stove and countertops
82 | Countertops have rounded or beveled edges
83 | Counter space on both sides of cook-top with minimum 9" on one side and 13" on the other
84 | Countertops on at least one side of the refrigerator and oven, minimum 15"
85 | Countertops, cabinets and cabinet bases have contrasting colors to provide visual cues
Points are available for non-shaded criteria within each category. Enter one (1) point per line item. Complete only the column that aligns with the CotY category based on the category list. This form is self-calculating. |  | Kitchen Group | Bath Group | Interior Group |  |  | Exterior Group |  | Entire House Group
Item # | Criteria | Kitchens | Baths | Interiors & Basements | Interior Element | Additions | Exteriors | Landscape Design/Outdoor Living | Entire House / Detached Structure | Historical Renovation / Restoration
Kitchen Sink and Water Systems
86 | Single-lever faucets used
87 | Anti-scald valve or device set at 120 degrees maximum
88 | Pipes and garbage disposal are offset and mounted near the back of the sink
89 | Water lines insulated to prevent heat loss and burns as needed
Kitchen Lighting
90 | Lighting under upper cabinets
91 | Varied light sources and types, with reduced glare
92 | Dimmer switches for adjustable lighting
93 | Light switches are luminous rocker style
Kitchen Appliances
94 | Oven is self-cleaning, convection, with controls located no higher than 46" to 52"
95 | Oven’s center or top rack is level with adjacent countertop
96 | Dishwasher raised 8" - -10" above floor with top rack aligned parallel to countertop
99 | Controls for exhaust fan and lights are remote, or are mounted in front of countertop near stove/oven
100 | Controls for disposal located towards the front of the countertop near the sink
101 | All appliances have controls that are easily reached, readable, and operable
102 | Gas appliances have safety shut-offs. All free-standing ranges have anti-tip brackets installed
103 | Oven is side hinged
104 | Drop down microwave door or microwave drawers
Bathroom
Bathroom Circulation and Floor Plan
107 | Circulation routes at least 46 " wide to get to the bathroom
108 | Walls reinforced with ¾" plywood/wood blocking for later grab bar installation
109 | Flooring is slip-resistant and all surfaces are durable and easy to clean and maintain
110 | Exhaust fan on an automatic sensor
Points are available for non-shaded criteria within each category. Enter one (1) point per line item. Complete only the column that aligns with the CotY category based on the category list. This form is self-calculating. |  | Kitchen Group | Bath Group | Interior Group |  |  | Exterior Group |  | Entire House Group
Bathroom Personal Grooming
Item # | Criteria | Kitchens | Baths | Interiors & Basements | Interior Element | Additions | Exteriors | Landscape Design/Outdoor Living | Entire House / Detached Structure | Historical Renovation / Restoration
111 | Vanity adapts to provide clear space and knee space beneath with removable, adjustable shelving, and a removable sub-base
112 | Medicine cabinet should be easy to access from either a standing or seated position
Bathroom Sink
113 | Single lever faucet with anti-scald valve or device set at 120 degree maximum
114 | Sink and vanity cabinets with recessed or removable doors and adjustable shelving to provide open space or storage underneath, minimum 30" wide
115 | Wall hung sink
Bathroom Cabinetry and Storage
116 | Cabinets adapt to provide clear space and knee space beneath with removable/adjustable shelving
117 | Point of use, easily accessible and adaptable storage
118 | Lower cabinets with a toe kick area 12" high with sufficient space underneath for turning
119 | Storage provided at various heights, with half of all storage located lower than 48"
120 | Hooks and/rings are utilized for storage
Toilet
121 | Toilet is elongated 16-1/2" - 17-1/2"
122 | Toilets are 17"- 19" from the floor for greater comfort
123 | Toilet is centered 18" from one wall allowing grab bars to be within easy reach.
124 | Wheelchair access allows for at least 60" width x 59" depth of clear floor space.
125 | If in an alcove or compartment, provide an option to open the space up for greater access
Shower or Shower/Tub Combo
126 | No-step or low-step shower access
127 | Shower Size minimum 36” x 36”, larger preferred
130 | Fixed showerhead and detachable handheld showerhead with a 6' flexible hose on vertical slider bar
131 | Seat or bench in the shower 17" to 19" above shower floor, 15" deep
Points are available for non-shaded criteria within each category. Enter one (1) point per line item. Complete only the column that aligns with the CotY category based on the category list. This form is self-calculating. |  | Kitchen Group | Bath Group | Interior Group |  |  | Exterior Group |  | Entire House Group
132 | Additional controls within reach of shower seat or bench
Item # | Criteria | Kitchens | Baths | Interiors & Basements | Interior Element | Additions | Exteriors | Landscape Design/Outdoor Living | Entire House / Detached Structure | Historical Renovation / Restoration
133 | Grab bars or wall backing for future installation
Bathtub
134 | Bathtub has a non-slip bottom
135 | Lever type controls accessible from both inside and outside the rim of tub, 33" above finished floor
136 | Anti-scald valve set at 120 degrees maximum
137 | Grab bars or wall backing for future installation
138 | 2' long platform at end of tub to permit easy entry or transfer, or to place toiletries
Bathroom Lighting & Electrical
139 | General and task lighting from varied sources with adjustable controls
140 | Electrical outlets within reach at the point of use
141 | Movement sensor lighting
142 | Backlit rocker style light switches for nighttime location
Custom Power Features
143 | Power sink that raises or lowers with front mounted controls and kill switch
144 | Power cabinets that raise or lower with front mounted controls and kill switch
Bedrooms
145 | Closets with adjustable shelving and clothing rods at varied heights
146 | Adequate lighting in all walk-in closets with switch located just outside the closet doors
147 | Walk-in or roll-in closets
148 | Closet doors are at least 36" wide
149 | Clear space of at least 36 " on two sides of the bed
150 | Clear space of 60" next to the closet
151 | Additional electrical outlets throughout the room and near the bed to accommodate medical or other equipment
152 | Telephone jacks, internet and other connections located near the bed
153 | Wall backing next to the bed and elsewhere as needed
154 | Reinforced ceilings to allow future installation of lifts or devices with 600 pound capacity as needed
Points are available for non-shaded criteria within each category. Enter one (1) point per line item. Complete only the column that aligns with the CotY category based on the category list. This form is self-calculating. |  | Kitchen Group | Bath Group | Interior Group |  |  | Exterior Group |  | Entire House Group
Laundry and Utility Room
Item # | Criteria | Kitchens | Baths | Interiors & Basements | Interior Element | Additions | Exteriors | Landscape Design/Outdoor Living | Entire House / Detached Structure | Historical Renovation / Restoration
155 | Laundry and utility room located on the main floor near the bathrooms and bedrooms
156 | Washer and dryer are front loaders with controls and dispensers easy to read, reach, and operate
157 | Front loading washer and dryer are each mounted 9" - 10" above the finished floor
158 | Countertop height varies from 30" - 42" to accommodate needs of the client
Decks
159 | Doors are easy to open, close and lock and provide a minimum of 32" for clear passage
160 | Low or no threshold between home interior and deck
161 | Decking is slatted to allow for easy drainage
Stairways
162 | Stair treads minimum 8"
163 | Stair rise is between 7" and 8 "
164 | Stair treads do not stick out past the riser unless required by code
165 | Stairway width is minimum 42", or 48" for incline lift
166 | Install stairway lift or rough-in, pre-wire and provide backing and support for future lift
167 | Install elevator or anticipate future installation by stacking two closets on top of one another
168 | Anti-slip strips on the front edge of steps with color contrasting materials
Driveways and Garages
169 | Driveways and garages are flat on grade level with the accessible entrance level
170 | Power operated overhead doors
171 | Minimum 8 ' high clearance or alternate on-site parking for tall vehicles
172 | 5' to 8' of space available between spaces for an accessible van and a car
173 | Adequate lighting in garage with motion sensors
174 | Garage is attached with no-step entrance to home
175 | At least 3' clear path between and around all vehicles
Points are available for non-shaded criteria within each category. Enter one (1) point per line item. Complete only the column that aligns with the CotY category based on the category list. This form is self-calculating. |  | Kitchen Group | Bath Group | Interior Group |  |  | Exterior Group |  | Entire House Group
Ramps
Item # | Criteria | Kitchens | Baths | Interiors & Basements | Interior Element | Additions | Exteriors | Landscape Design/Outdoor Living | Entire House / Detached Structure | Historical Renovation / Restoration
176 | No more than 1" of rise for every 12 " of length or a 1:12 ratio
177 | If steeper ramp is necessary, a landing is provided every 30"
178 | Landing is minimum 5' x 5' in at least one ramp entrance location
179 | Clear floor surface of ramp is 36" minimum
180 | Protective curbs, minimum 2" high, borders ramp on both sides
181 | Guard rails should start below the ramp and reach 36"-48" high
182 | Handrails are rounded & mounted 1-1/2" from guardrail or wall
183 | Railings extend minimum 12" beyond the ramp at each end
184 | Side stairs are installed on ramp for pedestrian access
185 | Surface should be durable, non-skid, and appropriate for the style of the home
186 | Integrated into the overall design and landscaping
TOTAL |  | 0 | 0 | 0 | 0 | 0 | 0 | 0 | 0 | 0
40% of available points needed to qualify |  | 26.4 | 23.6 | 55.2 | 34.8 | 74.4 | 28.4 | 12.8 | 74.4 | 74.4
| Total Points Available | 66 | 59 | 138 | 87 | 186 | 71 | 32 | 186 | 186